## Sheet1
SAMPLE BILL OF MATERIAL
Item | Quantity | Reference | Value | PART TYPE | PCB Footprint | Manufacturer Part Number | Manfacturer Name | Description
1 | 1 | C1 | 0.1µF /275VAC | CAP Polypropline | th_10x0_7mm_c1 | R46KF310040P0M | KEMET | 0.1µF Film Capacitor 275V 560V Polypropylene (PP), Metallized Radial 0.512" L x 0.236" W (13.00mm x 6.00mm)
2 | 2 | C2,C3 | 4.7uF/400V | CAP | th_10x12_5mm_c2 | UVC2G4R7MPD1TD | NICHICON | 4.7uF/400V TH electrolytic capacitoracitor, D”]L=8.0x13mm, 3.0mm lead spacing, 20%, vertically placed
3 | 1 | C4 | 1000pF/1KV | CAP | c1206_c4 | GRM31BR73A102KW01 | MURATA ELECTRONICS | 1000pF 1000V (1kV) Ceramic Capacitor X7R 1206 (3216 Metric) 0.126" L x 0.063" W (3.20mm x 1.60mm)
4 | 3 | C6,C9,C15 | 0.1uF/50V | CAP | c0402_c5 | GRM155R71H104KE14J | MURATA ELECTRONICS | 0.1µF 50V Ceramic Capacitor X7R 0402 (1005 Metric) 0.039" L x 0.020" W (1.00mm x 0.50mm)
5 | 1 | C5 | 100uF/25V | CAP | th_11x6_3mm_c6 | UHE1E101MED | NICHICON | THM electrolytic cap,100uF,25V,20%,RADIAL,Case size DxL=6.3mmx11mm, 2.5mm lead space